## Worksheet 1
Parameters | Range
pH | 0–14
Dissolved oxygen | 0–20 mg L−1
Electrical conductivity | 0.5–50 000 µS
Temperature | −20 to 130 ∘C
Oxygen reduction potential | ±2000 mV