## Worksheet 1
S. no. | Author(s) and year | Component used in demand-driven analysis | Remark
1 | Ang and Jowitt(2006) | Artificial reservoir and artificial pipe ateach node. | First (iterative) demand-driven application forpressure-deficient analysis. Popularly knownas PDNA (pressure-deficient network algorithm).
2 | Baek et al.(2010) | Nil. | Instead of iterative procedure, we used an optimizationmodel. DDA model and head–flow relationships were also used.
3 | Suribabu and Nee-lakantan (2011) | Artificial complementary reservoir andartificial pipe only at pressure-deficient nodes. | The approach used is known as CRS (complementary reservoirs solution) method. Second author is the PI of this proposal.
4 | Jinesh Babu andMohan (2012) | Artificial reservoirs, artificial flow control (to control flow to artificial reservoirs), check valves (to avoid negative pressure) and artificial pipe at pressure-deficient nodes. | Demonstrated limitation of the Ang and Jowitt (2006) method. Reduced the numberof iterations required significantly. Popularly known as modified PDNA (MPDNA).
5 | Gorev andKodzhespirova (2013) | Artificial reservoirs, artificial flow control valves, artificial check valves and additional artificial pipes. | Results obtained in a single hydraulic run. Supports only parabolic type of node head–flow relationship.
6 | Sivakumar andPrasad (2014) | Artificial reservoirs, artificial flow control valves, artificial check valves and artificial pipe. | Highlighted limitations of the Ang andJowitt (2006) method. Reduced the numberof iterations required significantly. Could not simulate partial flow between the minimum and the desired pressure head levels.
7 | Abdy Sayyed et al. (2013, 2014, 2015) | Replaced the artificial reservoir and artificial pipe with a flow emitter. | Works excellently for steady-state analysis. Did not consider minimum pressure head level.
8 | Sivakumar and Prasad (2015) | Artificial reservoirs, artificial flow control valves, artificial check valves and additional artificial pipes. | Compared MPDNA with different head–flowrelationships. Proposed modifications toMPDNA. No need for iterative procedures.
9 | Suribabu (2015) | Emitter. | Compared emitter-based PDA with other PDAs based on head–flow relations.
10 | Mamizadeh andSharoonizadeh (2016) | Among the two methods, in one method,the components added are same as inCRS approach of Suribabu and Neelakantan (2011). Added a flow control valve inanother method. | Proposed two modified versions of CRSmethod (MCRS) to overcome certain drawbacks.
11 | Sharoonizadeh etal. (2016) | Compared PDNA, MPDNA, CRS andMCRS methods. | Concluded that MPDNA and MCRS methodsare better.
12 | Suribabu et al.(2017) | Artificial reservoirs and artificial pipes. | Improved CRS method proposed.
13 | Mahmoud et al.(2017) | Artificial check valve, artificial flow control valve, artificial flow emitter, dummy node and artificial pipes at each pressure-deficient node. | Single-iteration pressure-driven analysis(SIPDA). Uses Wagner et al. (1988) nodehead–flow relationship.