## Worksheet 1
Parameter | Online | Online | Easy | Sensitive | Maintenance | Costs | Surrogate | Soft sensor available
| available | required |  | enough |  | lab/online | parameters
DO | Yes | Yes | Yes | Yes | Low | Lab/online: | No | No
| (Banna et |  |  |  |  | low
al., 2014)
Phosphate | Yes | No | Yes | No | Moderate, | Lab: | n.r. | n.r.
| (Schlegel |  |  |  | reagents are | moderate;
| and |  |  |  | required to be | online:
| Baumann, |  |  |  | replaced | moderate
1996)
Nitrogen | No | No | n/a | n/a | n/a | Lab: | n.r. | n.r.
measured by | [5 empty] | moderate;
determining | [5 empty] | online: n/a
Kjeldahl-N
DOC | Yes, via | No | Moderate | Yes | High, 0.45 µm | Lab: | n.r. | n.r.
| TOC |  |  |  | filters and | moderate;
| measurement |  |  |  | reagents are | online: high
| (Hall et al., |  |  |  | required to be
| 2007) |  |  |  | replaced
AOC | No | No | n/a | n/a | n/a | Lab: high; | n.r. | n.r.
online: n/a
Viable | Yes | No | Moderate | Yes | Moderate | Lab: | n.r. | n.r.
bacterial | (Besmer et |  |  |  |  | moderate;
cells | al., 2017) |  |  |  |  | online:
high
pH | Yes | Yes | Yes | Yes | Moderate, | Lab/online: | No | Yes, through WQ t pH
| (Banna et |  |  |  | needs regular | low |  | modeling after dosages of a base
| al., 2014) |  |  |  | calibration |  |  | or acid based on measured influence
(van Schagen et al., 2009)
Temperature | Yes | Yes | Yes | Yes | Low | Lab/online: | No | No
| (Banna et |  |  |  |  | low
al., 2014)
Pressure drop | Yes | Yes | Yes | Yes | Low | Lab: | n.r. | n.r.
| (van |  |  |  |  | moderate;
| Schagen et |  |  |  |  | online:
| al., 2008) |  |  |  |  | low