## Worksheet 1
Driver | Pressure | Impact | Short-term response | Long-term response | Sustainability aspects
Extreme weather event | High temperature, high evaporation, and no precipitation. | Extreme drinking water use; high drinking water demand. | Drinking water suppliers increased abstraction volume. | Development of water-saving strategies. | Drinking water use, drinking water demand, drinking water suppliers, abstraction volume, and water saving.
|  | The summer affected the drinking water use as follows: filling of swimming pools, watering gardens, and extra showering all led to a very high drinking water demand. Additionally, there also were requests from concerned citizens about adding drinking water to refill ponds that dried up due to the extreme drought. | Drinking water suppliers increased the abstraction volume to meet the increased drinking water demand. | The drought (re-)initiated a discourse on water-saving strategies, including controversial measures such as progressive drinking water tariffs and differentiation between high-grade (household and sanitation and food production) and low-grade (pools, gardens, and process water) use.
Extreme weather event | High evaporation and no precipitation. | Drought, falling water discharges and groundwater levels, and damage to groundwater-dependent ecosystems and agriculture. | Water use limitations, water authorities applied existing drought water policy, and risks in water quality. | Development of additional water shortage policy for water management and water governance. | Drought, water discharge, groundwater levels, groundwater-dependent ecosystems, agriculture, water use, water authorities, water policy, water management, water governance, and water availability.
|  | The drought caused falling water discharges and groundwater levels; thus, river discharges declined, springs and brooks dried up, and vegetation withered or even died due to low groundwater levels and high temperatures. Groundwater-dependent ecosystems such as wetlands and agricultural produce suffered due to the drought. | Limitations in water use from water system. Water authorities applied the special water policy that was developed for periods with low water availability. Drinking water supply has a high ranking because of its high societal relevance. In some ecologically vulnerable areas, there is a water policy to resolve local surface water shortages by supplementing them from larger water bodies such as rivers. This affects the local surface water quality and may also affect the groundwater quality. | Discourse and policy development for water management and water governance, aiming at a further prioritization and limitations of water use during water shortage and retention of surface water and groundwater during periods with sufficient water availability.
Extreme weather event | High evaporation and no precipitation. | Customers worried about drinking water availability. | Drinking water suppliers called on customers to save drinking water. | Societal support for drinking-water-saving strategies. | Customers, drinking water availability, drinking water suppliers, and water saving.
|  | Because of the visible damage to vegetation due to the drought, customers started to worry about the drinking water availability. | Drinking water suppliers communicated that there still was sufficient drinking water, but people were asked to spread the drinking water use to reduce the peak demand. Later that summer, there was a call for customers to save water. | The drought raised awareness among customers that there are limits to the drinking water availability, thus creating (some) societal support for (drinking) water saving.
Extreme weather event | No precipitation. | Declining surface water discharge and quality. | Drinking water supplies took measures to safeguard raw water quality. | Development of additional policies on water quality protection. | Surface water discharge, surface water quality, drinking water suppliers, raw water quality, water management policies, and water use.
|  | Due to the lack of rain, the share of industrial wastewater and treated sewage water in the surface water discharge increased, which caused the water quality in surface waters to deteriorate. | Drinking water suppliers that use surface water as a resource took measures to safeguard the raw water quality. | The surface water discharge and quality problems may induce the development of water management policies that aim to reduce the impact of treated sewage and industrial wastewater by a reduction in water use or improvement of treatment.
Extreme weather event | Declining surface water quality. | Groundwater quality deterioration. | No response possible due to lack of water. | Development of additional policies on water quality protection. | Groundwater quality, surface water quality, water shortage, surface water discharge, and water management policies.
|  | The impact of an incidental warm and dry summer on the groundwater quality is limited, but when comparable droughts happen frequently, the groundwater quality may deteriorate due to the impact of a declining surface water quality. | In some surface water bodies, refreshment was required to guard the surface water quality, but due to the lack of precipitation, there was a water shortage, so insufficient water was available for this refreshment. | The fact that surface water discharge and quality may affect groundwater quality supports the need for water management policies that aim to refresh water bodies and to reduce the impact of treated sewage and industrial wastewater.
Extreme weather event | High temperature. | Drinking water quality at risk due to rising water temperature in pipelines. | Ensuring sufficient refreshment due to high demand. | Changing the design standard of distribution pipelines to limit risk of temperature rise. | Drinking water quality, treatment method, and distribution infrastructure.
|  | The extreme temperatures led to an increased surface water temperature, and soil temperature, that may have affected the drinking water temperature in the distribution infrastructure. This introduces a drinking water quality risk. | When surface water is the main resource for drinking water, the water quality risk will be limited by a treatment method that ensures the bacteriological quality of the drinking water. Sufficient refreshment within storage and high stream velocities in pipelines reduces the risk of temperature rise in the distribution infrastructure. | The risk of drinking water quality aspects caused by increased drinking water temperature due to climate change may have consequences for the design of the distribution infrastructure.
Extreme weather event | High drinking water demand. | Increasing abstraction volume resulting in increasing impact on land use. | Stakeholder complaints by agriculture and nature. | Increased societal pressure on the reduction of the impact of drinking water abstraction. | Drinking water demand, abstraction volume, impact of abstraction, land use, stakeholders, agriculture, nature, and drinking water suppliers.
|  | To meet the high drinking water demand, the abstraction volume rose to a high level. In some local areas, the impact of the abstraction added up due to the extreme drought and high temperatures, affecting the land use. | Stakeholders in agriculture and nature complained about the impact of the extra abstraction on their land use. | The drought impact enlarged the societal pressure on drinking water suppliers to reduce the impact of local drinking water abstraction on the water system.
Extreme weather event | High drinking water demand. | Exceedance of abstraction permits, limiting the resilience of the technical infrastructure. | Enforcement procedures by legal authorities. | Extension of drinking water abstraction permits and water-saving strategies. | Drinking water demand, abstraction volume, abstraction capacity, abstraction permit, resilience of abstraction, legal authorities, water regulations, water legislation, and saving drinking water.
|  | To meet the high drinking water demand, the abstraction volume rose to a high level. The available abstraction capacity, combined with the high abstraction volumes, led to the exceedance of the abstraction permits. Some local drinking abstractions exceeded the monthly permitted volume, and some abstractions even exceeded the yearly permitted volume, failing drinking water regulations. This compromised the resilience of the abstractions. | Legal authorities (provinces and water boards) started enforcement procedures to meet the water regulations. The legal authority urged the drinking water supplier to stay within these limits. However, the drinking water legislation also had to be met to ensure a continuous supply of good quality drinking water at all times. | The exceedance of the abstraction permit limits set off enforcement actions by the government, resulting in an increased need for additional abstraction permits and drinking-water-saving strategies to reduce the drinking water demand.
Extreme weather event | High peak demand for drinking water. | Shortage of drinking water during peak demand due to insufficient resilience of treatment infrastructure. | Reduced drinking water supply volume. | Adjustment of resilience and reliability of treatment infrastructure. | Treatment volume, treatment capacity, drinking water shortage, reliability of the treatment, resilience of the treatment, drinking water standards, drinking water demand, and drinking water suppliers.
|  | To meet the high peak demand, the treatment volume rose to a high level. In some parts of the drinking water supply, there was insufficient treatment capacity, causing a temporary shortage in drinking water during peak demand, compromising the reliability of the treatment. These limitations showed that the treatment is not resilient for this extreme peak demand. | There is no response available when the treatment capacity is insufficient, except by reducing the drinking water supply volume. Exceeding the treatment capacity (by, for example, increasing the filter flow velocity or reducing the cleansing frequency of the filters) would introduce the risk of not meeting the drinking water standards. | The drought identified various locations in the technical infrastructure where the treatment capacity was not reliable at the peak drinking water demand, which led to drinking water suppliers solving these local treatment aspects. To adjust all aspects will take several years.
Extreme weather event | High peak demand for drinking water. | Insufficient distribution capacity. | Lowering drinking water pressure to reduce drinking water volume. | Adjustment of resilience and reliability of distribution infrastructure. | Distribution capacity, resilience and reliability of distribution, drinking water suppliers, drinking water volume, and drinking water standards.
|  | In some parts of the drinking water supply there was insufficient distribution capacity due to hydraulic limitations, insufficient storage capacity, or age and quality of the pipelines. In some areas, this caused unintended low drinking water pressures. These limitations put the reliability of the distribution under pressure and showed that the distribution capacity was not resilient for this extreme peak demand. | To reduce the drinking water volume that was supplied, drinking water suppliers lowered the drinking water pressure intentionally in some areas. The impact of this pressure reduction is a decreased drinking water volume from taps. By reducing the drinking water pressure, the distributed drinking water volume was reduced; however, this also led to a falling short of the mandatory drinking water standards in some areas. | The drought identified locations in the technical infrastructure where the distribution capacity was not reliable at peak demand, which led to drinking water suppliers solving these local distribution aspects. To adjust all aspects will take several years.
Extreme weather event | High peak demand for drinking water. | Major disturbances could cause a serious disruption of the supply. | Maximal personnel deployment by drinking water suppliers. | Investments to improve resilience and reliability of technical infrastructure by drinking water suppliers. | Drinking water demand, reliability of technical infrastructure, and drinking water suppliers.
|  | The high peak demand required a maximal exploitation of the technical infrastructure. To ensure the reliability of the drinking water supply, many parts of the infrastructure are designed to be redundant, which limits the impact of disturbances for customers. However, a major disturbance in the infrastructure, such as the failure of a large transportation pipeline, could have led to a disruption in the supply because the resilience was limited due to limited reserve capacity and reduced maintenance during the extreme drinking water demand period. | To ensure the reliability of the drinking water supply, disturbances are always solved with top priority. During the extreme peak period, drinking water suppliers had all personnel put on standby to immediately solve any disturbances. | The drought identified locations in the technical infrastructure that were not reliable at peak demand, which led to drinking water suppliers solving these local aspects and, where necessary, creating redundancy to decrease the risk of disturbances and, thus, improve the reliability.
Extreme weather event | High peak demand for drinking water. | High energy use and environmental impact of extreme drinking water production. | – | Incorporating impact on energy use and environmental impact in the design of measures to improve the resilience and reliability of technical infrastructure. | Drinking water demand, energy use, environmental impact, and drinking water suppliers.
|  | The magnitude and duration of the peak demand forced a maximal exploitation of the technical infrastructure, causing a maximal energy use and environmental impact. | There was no short-term response available to reduce the energy use and environmental impact. | The drought identified locations in the technical infrastructure that were not reliable at peak demand, which lead to drinking water suppliers solving these local aspects. Energy use and environmental impact are important aspects that are considered in the design of the solutions for these aspects.