## Worksheet 1
System | Sustainability characteristics | Sustainability criteria | General description | Sustainable | Under pressure | Unsustainable | Suggestions for general data sources | Reference for general data sources
Hydrological system | Water quality | Current raw water quality | To which extent does the current raw water quality meet set standards? | Current raw water quality meets set standards. | Occasionally the current raw water quality exceeds set standards. | Current raw water quality is permanently exceeding set standards. | E.g. status of water bodies according to European Water Framework Directive. | European Union (2000).
|  | Chemical aspects of water quality | Which trends are found in chemical water quality development? | Chemical water quality is improving. | Consistent chemical water quality. | Deteriorating chemical water quality. | European Union (2000). | European Union (2000).
|  | Microbial aspects of water quality | To which extent is microbial pollution a threat to the raw water quality? | No risk of microbial pollution. | Microbial pollution is a potential risk, but the microbiological quality is sufficient. | Microbial pollution is an actual risk, and the microbiological quality is insufficient. | European Union (2000). | European Union (2000).
|  | Acceptability aspects of water quality | Are there aspects of water quality that limit the acceptability of the drinking water (salinization, hardness, and/or colour)? | No issues with the acceptability of the drinking water. | Salinization, hardness, or colour cause a minor acceptability issue. | Salinization, hardness, and/or colour cause serious acceptability issues. | European Union (2000). | European Union (2000).
|  | Monitoring and evaluation of water quality trends | Is there sufficient and adequate monitoring and evaluating of water quality trends available? | Sufficient and adequate monitoring and evaluating of water quality trends. | There is monitoring available, but the evaluation of data is limited, resulting in a limited understanding of water quality trends. | There is limited or no monitoring available, and water quality trends are not investigated. | European Union (2000). | European Union (2000).
| Water resource availability | Surface water quantity | Are there current limitations or future threats to the abstracted surface water volume? | Sufficient availability all year round or no surface water abstraction. | Surface water availability varies during the year and may occasionally be limited in the case of dry weather conditions. | There is regularly insufficient surface water volume available in the dry season. | E.g. status of water bodies according to European Water Framework Directive. | European Union (2000).
|  | Groundwater quantity | Are there current limitations or future threats to the abstracted groundwater volume? | Abstraction is not limited because groundwater is recharged sufficiently (yearly abstraction | Abstraction is not limited but exceeds annual recharge minus environmental streamflow. | Abstraction volume is limited because groundwater is abstracted from a confined aquifer that is not recharged (mining). | E.g. status of water bodies according to European Water Framework Directive. | European Union (2000).
|  | Other available water resources | Are there water resources available for drinking water production other than currently used? | There are sufficient water resources available that could replace the currently used water resource with minor adjustments to the drinking water treatment method. | There are other water resources available that could replace the currently used water resource, but this will require major adjustments to the drinking water treatment method. | There are no water resources available that could replace the current used water resource. | E.g. status of water bodies according to European Water Framework Directive. | European Union (2000).
|  | Vulnerability of used water system to contamination | To which extent is the used water system vulnerable to contamination? | The water system is hardly vulnerable to contamination because the used water resource is protected by an aquitard (groundwater in confined aquifers). | The water system is vulnerable to soil and groundwater pollution (phreatic groundwater). | The water system is vulnerable to calamities and diffuse contamination (surface water). | E.g. status of water bodies according to European Water Framework Directive. | European Union (2000).
|  | Natural hazards and emergencies risk | To which extent are natural hazards (droughts, floods, earthquakes, and forest fires) threatening the water resources availability? | Limited risk of natural hazards ( | Minor risk of a natural hazards ( | Natural hazards occur frequently (>1 per 10 years) and are a serious threat to water resources availability. | E.g. national flood risk inventory and Commission on Sustainable Development (CSD) Indicator of Sustainable Development (percentage of population living in hazard-prone areas). | UN (2007).
| Impact of drinking water abstraction | Impact on surface water system | The scale of impact of the abstraction to the surface water system. | Small (groundwater abstraction below aquitard). | Medium (riverbank abstraction; phreatic groundwater abstraction). | Large (surface water abstraction). | E.g. status of water bodies according to European Water Framework Directive. | European Union (2000).
|  | Impact to groundwater system | The scale of impact of the abstraction to the groundwater system. | Small (surface water abstraction). | Medium (riverbank abstraction; groundwater abstraction below aquitard). | Large (phreatic groundwater abstraction). | E.g. groundwater footprint. | Gleeson and Wada (2013).
|  | Balance between annual recharge and abstraction | The balance between abstraction and recharge of the water system. | The net abstraction volume is less than 10 % of the average annual recharge in the recharge area. | The net abstraction volume is 10 %–40 % of the average annual recharge in the recharge area. | The net abstraction volume is >40 % of the average annual recharge in the recharge area. | Sustainable Society Index (SSI; renewable water resources). | Van der Kerk and Manuel (2008).
|  | Hydrological compensation | The extent to which the impact of abstraction is compensated hydrologically. | Small impact or impact is hydrologically compensated with a technical measure. | There are possibilities for hydrological compensation of the impact on the abstraction, but they are not operational yet. | There is a significant impact on the abstraction, but there are no possibilities for hydrological compensation. | Local hydrological knowledge; hydrological modelling results. | E.g. Van Engelenburg et al. (2018, 2020).
|  | Spatial impact of abstraction facility, storage, and/or reservoir | Size of required working area for abstraction facility. | Small (groundwater abstraction with basic treatment facility). | Medium (groundwater abstraction with medium treatment facility). | Large (surface water abstraction with storage basins and extended treatment facility). | Drinking water company's information; map.
Technical system | Reliability of technical infrastructure | Technical state abstraction and treatment facility | Is the technical state of the drinking water production facility sufficient and fully deployable? | The technical state of the drinking water production facility is sufficient and fully deployable. | Production capacity is sufficient but not fully deployable due to restrictions in permit or technical limitations. | Production capacity is insufficient due to technical limitations. | International Water Association (IWA; pH1 treatment plant utilization). | Alegre et al. (2006).
|  | Technical state distribution infrastructure | Are there issues that complicate the drinking water distribution? | The distribution infrastructure is adequate to meet the required distribution capacity and water pressure. | The distribution infrastructure is adequate in general but, at extreme peak demand, limitations in the drinking water distribution cause reduced water pressure and limited drinking water supply. | The distribution infrastructure is insufficient and major disruptions of the drinking water supply occur regularly. | Performance data of water utilities. | E.g. Dutch Government (2009a).
|  | Complexity of water treatment | How complex is the required treatment. and is the treatment effective to meet the water quality issues? | Technical water quality issues (iron/manganese removal and pH correction); requires only basic treatment. | Water quality issues such as hardness require medium complex treatment (decalcification). | Serious water quality issues (chemical and microbiological) require a complex treatment (ultra-filtration and reverse osmosis). | Performance data of water utilities. | E.g. Dutch Government (2009a).
|  | Supply continuity for customers | Are there frequent drinking water supply interruptions? | Drinking water supply interruptions | Drinking water supply interruptions | Drinking water supply interruptions >10 d per year. | Performance data of water utilities; IWA (QS17 days with restrictions to water service). | Alegre et al. (2006).
|  | Operational reliability | Is the facility operationally reliable? | Facility meets corporate standard for operational reliability. | The facility does not fully meet corporate standard for operational reliability, but investments are planned to increase the operational reliability | Facility is not operationally reliable, and there are no investments planned to improve the reliability within 5 years. | Performance data of water utilities. | E.g. Dutch Government (2009a).
| Resilience of technical infrastructure | Abstraction permit compared to annual drinking water demand | Are the permitted abstraction volumes sufficient to meet the annual drinking water demand? | The permitted abstraction volumes are sufficient to meet the current and future annual drinking water demand (operational reserve >10 %). | The permitted abstraction volumes are sufficient to meet the current annual drinking water demand but cannot meet the future demand (operational reserve | The permitted abstraction volumes are insufficient to meet the current or future annual drinking water demand. | Performance data of water utilities. | E.g. Dutch Government (2009b).
|  | Production capacity compared to peak demand | Is the production capacity per hour sufficient to meet extreme peak demand? | The production capacity per hour is sufficient to meet extreme peak demand. | The production capacity is | The production capacity is >5 % below the predicted extreme peak demand and, therefore, is insufficient to meet peak demand. | Performance data of water utilities; IWA (pH1 treatment plant utilization). | Alegre et al. (2006)
|  | Flexibility of treatment method for changing raw water quality | Is the treatment method flexible in response to a changing raw water quality? | The treatment method removes a broad spectrum of pollutants and can therefore also handle various new pollutants (e.g. membrane treatment methods). | The treatment method is flexible when concentrations of the currently removed elements change but cannot remove other pollutants (e.g. decalcification). | The treatment method is not flexible in response to large changes in concentrations or pollutants (e.g. sand filtration). | Performance data of water utilities.
|  | Technical innovations to improve resilience | Have technical innovations been developed to improve resilience? | Within society there is ongoing research to find technical innovations on drinking water use or supply to improve resilience. | Within the drinking water company there is ongoing research to find technical innovations for drinking water supply to improve resilience. | There is no or limited research on technical innovations for drinking water supply. | Data of water utilities (annual report).
|  | Technical investments to improve resilience | Are technical investments being made to improve resilience? | Technical investments are being made to improve the resilience of the drinking water infrastructure, including investments in technical innovations. | There is a limited budget for technical investments to improve the resilience of the drinking water infrastructure. | There is no budget for technical investments. | Financial data of water utilities.
| Energy use and environmental impact | Energy use of abstraction and treatment | Energy use for abstraction and treatment of water per square metre. | Low (shallow groundwater abstraction, short distance to treatment, and basic treatment), | Average (deep groundwater abstraction, short distance to treatment, and medium treatment groundwater). | High (long transport distance to treatment and complex treatment). | IWA; pH5 standardized energy consumption. | Alegre et al. (2006).
|  | Energy use of distribution | Energy use for distribution. | Low (average transport distances | Average (average transport distances | High (average transport distances > 30 km). | European Benchmark (EBC; electricity use). | European Benchmarking Co-operation (2017).
|  | Environmental impact (additional excipients, wastewater, and waste materials) | Are there materials used or produced in the treatment with an environmental impact? | No use or production of materials with high environmental impact. | Use of additional excipients with high environmental impact in the treatment. | Production of waste materials and wastewater with high environmental impact. | EBC (climate footprint). | European Benchmarking Co-operation (2017).
|  | Reliability energy supply | Is the energy supply reliable? | Reliable energy supply and emergency energy backup. | Average reliable energy supply and no emergency energy backup. | Unreliable energy supply and no emergency energy backup. | EBC (electricity use).
|  | Use of renewable energy | Use of renewable energy sources (generated or acquired green energy). | All used energy is renewable energy. | A total of >50 % renewable energy is used. | A total of | IWA; pH7 energy recovery. | Alegre et al. (2006).
Socio-economic system | Drinking water availability | Percentage of connected households | Households directly connected to drinking water supply system. | A total of >95 %. | A total of 80–95 %. | A total of | IWA; QS3 population coverage. | Alegre et al. (2006).
|  | Drinking water service quality | Continuity and quality of supply (local scale). | Continuity and quality of drinking water supply guaranteed 24/7. | Continuity of drinking water supply or quality under pressure at peak demand. | Drinking water quality and supply continuity not guaranteed. | IWA QS12 continuity of supply; QS18 quality of supplied water. | Alegre et al. (2006).
|  | Drinking water tariff | Average water charges without public charges (company scale). | A total of | A total of EUR 1–2 m−3. | A total of > EUR 2 m−3. | IWA; Fi28 average water charges for direct consumption. | Alegre et al. (2006).
|  | Water-saving strategy | Water-saving strategy to reduce average water demand in litre per person per day (national scale). | Effective water-saving strategy resulting in an average water demand | Water-saving strategy aiming to reduce the average water demand of 100–200 l per person per day. | No water-saving strategy. | SSI (sufficient to drink). | Van der Kerk and Manuel (2008).
|  | Water safety protocols | Are there water safety protocols or water safety plans to safeguard the drinking water supply? | Water safety protocols fully cover the drinking water supply, and the organization is performing accordingly. | There are safety protocols, but these only cover part of the drinking water supply or are not fully performed. | There are no safety protocols. | Drinking water company's information. | E.g. Dutch Government (2009a).
| Water governance | Availability of (drinking) water legislation and policies | Is there adequate legislation on drinking water supply, and is there enforcement of this legislation? | There is adequate legislation on drinking water supply combined with sufficient enforcement by legal authorities. | There is legislation on drinking water supply but limited or no enforcement by legal authorities. | There is no legislation and enforcement on drinking water supply. | SSI (good governance); national and local legislation. | Van der Kerk and Manuel (2008).
|  | Compliance of drinking water supplier | Are the required permits available, and is the facility compliant with the permit requirements? | All permits are available, and the facility is compliant with the permit requirements. | The permits are available, but the facility is not fully compliant with the permit requirements. | There is a lack of adequate drinking water supply legislation, and drinking water suppliers only follow their company's standard. | SSI (good governance); permits; TRUST framework for Urban Water Cycle Systems (UWCS) sustainability (G1-G4). | Van der Kerk and Manuel (2008).
|  | Decision-making process by (local) authorities | Are local stakeholders involved in decisions on drinking water supply or the water system? | Local stakeholders are involved in the planning process and can participate in licensing procedures. | Local stakeholders are not involved in the planning process and cannot participate in licensing procedures. | Local stakeholders cannot easily be involved in the decision-making process. | SDG 6.b. | UN (2015).
|  | Local stakeholder interests | Does the local authority actively weigh stakeholder interests in the decision-making process? | Stakeholders are involved in the decision-making process and stakeholder interests must legally be taken into account in the licensing process. | Stakeholder interests must be taken into account in the licensing process. | The interests of (some) local stakeholders are not accounted for by the local authorities. | SDG 6.b; national or local legislation. | UN (2015).
|  | Emergency risk caused by human activities or conflicts | Is there emergency risk caused by human activities or conflicts? | There is, in general, no serious emergency risk caused by human activities or conflicts. | There is a low emergency risk caused by human activities. | There is an evident emergency risk caused by human activities or conflicts. | SDG 16. | UN (2015).
| Land and water use | Land use (including subsurface use) | Is land or subsurface use in the area posing a threat to the drinking water supply? | The impact of land or subsurface use is limited due to low-risk use or because the drinking water supply is well protected against the impact. | The land or subsurface use forms a potential risk to the drinking water supply but is regulated. | The land or subsurface use is affecting the drinking water supply. | E.g. status of water bodies according to European Water Framework Directive. | European Union (2000).
|  | Water use for other purposes than drinking water | Does water use in the area pose a threat to the drinking water supply? | In general, there is sufficient water available for all functions, and water quality is not affected by water use. | In extreme situations, the available water resources are limited and must be fairly distributed between water users or water quality deteriorates. | There is constantly insufficient water available for all water users, and/or water quality deterioration occurs due to various water uses. | E.g. status of water bodies according to European Water Framework Directive. | European Union (2000).
|  | Regulations on land and water use | Are there regulations on land use and underground activities to protect the local drinking water abstraction? | There are regulations to remove unwanted activities from the recharge area to protect the local drinking water abstraction. | There are regulations to prevent new unwanted activities by using the stand still/step forward principle. | There are no regulations to protect the local drinking water abstraction. | (Inter-) national legislation; TRUST Framework for UWCS sustainability (G1-G4). | E.g. Dutch Government (2009b).
|  | Limitations in land or water use | Is the presence of the facility a significant impediment for current or future land use or underground activities? | The drinking water supply does not present a significant impediment for land or subsurface use. | The drinking water supply limits future land use or underground activities. | The drinking water supply is a significant impediment for current and future land use or underground activities. | E.g. status of water bodies according to European Water Framework Directive. | European Union (2000).
|  | Financial compensation for economic damage from the impact of abstraction or limitations in land use | Is there financial compensation of economic damage from the impact of abstraction or limitations to land use? | Financial compensation of economic damage caused by the drinking water supply is organized based on legislation. | Drinking water suppliers financially compensate for economic damage based on bilateral agreements. | There is financial compensation of economic damage caused by the drinking water supply company. | National or local legislation. | E.g. Dutch Government (2009b).